## Blad1
Component | Component number | Value | Quantity 1 PCB | Total (3 PCB) | Link
Voltage regulator | U1 | LM1084IS-ADJ | 1 | 3 | https://www.digikey.fi/en/products/detail/texas-instruments/LM1084IS-ADJ/3701275
| U2 | LM1084IS-5.0 | 1 | 3 | https://www.digikey.fi/en/products/detail/texas-instruments/LM1084IS-5-0-NOPB/363552
Diode | D1 | 1N4002 | 1 | 3 | (on campus)
Capacity (tantalums) | C2, C3, C4, C5 | 10uF | 4 | 12 | https://www.digikey.fi/en/products/detail/vishay-sprague/593D106X9035D2TE3/1559451
| C1 | 22uF | 1 | 3 | https://www.digikey.fi/en/products/detail/vishay-sprague/293D226X9035D2TE3/1559423
Resistor | R1 | 150Ω | 1 | 3 | (on campus)
| R2 | 1k65Ω | 1 | 3 | https://www.digikey.fi/en/products/detail/yageo/MFR50SFBE52-1K65/9148860
Connector | J1 | XT30 | 2 | 6 | https://www.digikey.fi/en/products/detail/dfrobot/FIT0586/9559255
| J2 | XT60 | 2 | 6 | https://www.digikey.fi/en/products/detail/dfrobot/FIT0587/9559256
| J3, j4 | Power jack | 2 | 6 | https://www.digikey.fi/en/products/detail/cui-devices/PJ-002AH/408446
Header Pin | S1, S2 | TLW-103-01-G-S-RA (5.2A per contact) | 2 | 6 | https://www.digikey.fi/en/products/detail/samtec-inc/TLW-103-01-G-S-RA/9491745
Jumper |  | 0015291027 (rated for 5A) | 2 | 6 | https://www.digikey.fi/en/products/detail/molex/0015291027/315123
Cable |  | 2.1 mm Barrel Plug | 1 | 1 | https://www.digikey.fi/en/products/detail/tensility-international-corp/10-02555/7606545
Total |  |  | 21 | 61